## B12 & MMA
Calculation of cB12 indicator (former w) from B12 & MMA | [5 empty] | Vitamin B12 status classification
Further information can be obtained from: | [5 empty] | 2 = elevated B12
Sergey Fedosov (snf@mb.au.dk) or Alex Brito (abrito@ucdavis.edu) | [5 empty] | 1 = adequate B12 status
-1 = decreased B12 (start B12 supplements)
Use B12 and MMA. | [5 empty] | -2 = possibly B12 deficient (start oral B12)
Make an input into the blue fields. Correction for folate is unnecessary. | [5 empty] | -3 = probably B12 deficient (start B12 injections)
Leave age cells empty (or enter X =< 0) if measurements are absent.
Read cB12 and diagnosis of B12 status in the red fields.
| age | B12 | MMA |  |  |  | if 0, then 50 |  |  |  |  | Diagnosis
ID | years | pM | µM | ID | cB12 (w) | Diagnosis code | age | Log(B/M) | Log(T/H) | raw W | W correct | w < -2.5 | -2.5 to -1.5 | -1.5 to -0.5 | -0.5 to 1.5 | 1.5 =< w | Result
Suspect5348 | 48 | 647 | 0.04 | Suspect5348 | 2.021 | 2 | 48 | 4.2088 | 1.4212 | 1.9034 | 2.021 | 0 | FALSE | FALSE | FALSE | 2 | 2
Suspect2584 | 57 | 277 | 0.16 | Suspect2584 | 0.39475 | 1 | 57 | 3.2384 | 0.83278 | 0.37932 | 0.39475 | 0 | FALSE | FALSE | TRUE | 0 | 1
Suspect9202 | 88 | 292 | 0.83 | Suspect9202 | -0.56903 | -1 | 88 | 2.5463 | 0.43174 | -0.5239 | -0.56903 | 0 | FALSE | -1 | FALSE | 0 | -1
Suspect8401 | 74 | 311 | 0.23 | Suspect8401 | 0.32035 | 1 | 74 | 3.131 | 0.77978 | 0.3096 | 0.32035 | 0 | FALSE | FALSE | TRUE | 0 | 1
Suspect4136 | 76 | 655 | 0.32 | Suspect4136 | 0.64562 | 1 | 76 | 3.3111 | 0.89172 | 0.61442 | 0.64562 | 0 | FALSE | FALSE | TRUE | 0 | 1
Suspect5045 | 47 | 384 | 0.23 | Suspect5045 | 0.31892 | 1 | 47 | 3.2226 | 0.81558 | 0.30825 | 0.31892 | 0 | FALSE | FALSE | TRUE | 0 | 1
Suspect3455 | 25 | 93 | 0.74 | Suspect3455 | -1.6841 | -2 | 25 | 2.0993 | 0.11006 | -1.5689 | -1.6841 | 0 | -2 | FALSE | FALSE | 0 | -2
Suspect8672 | 88 | 321 | 0.26 | Suspect8672 | 0.36955 | 1 | 88 | 3.0915 | 0.76612 | 0.3557 | 0.36955 | 0 | FALSE | FALSE | TRUE | 0 | 1
Suspect8499 | 65 | 781 | 0.2 | Suspect8499 | 1.0504 | 1 | 65 | 3.5916 | 1.0555 | 0.99378 | 1.0504 | 0 | FALSE | FALSE | TRUE | 0 | 1
Suspect5028 | 39 | 265 | 0.2 | Suspect5028 | 0.11527 | 1 | 39 | 3.1222 | 0.74798 | 0.1174 | 0.11527 | 0 | FALSE | FALSE | TRUE | 0 | 1
Suspect5068 | 56 | 273 | 0.1 | Suspect5068 | 0.72986 | 1 | 56 | 3.4362 | 0.95333 | 0.69337 | 0.72986 | 0 | FALSE | FALSE | TRUE | 0 | 1
Suspect5540 | 57 | 219 | 0.64 | Suspect5540 | -0.81731 | -1 | 57 | 2.5343 | 0.40098 | -0.75658 | -0.81731 | 0 | FALSE | -1 | FALSE | 0 | -1
Suspect425 | 51 | 197 | 1.2 | Suspect425 | -1.397 | -1 | 51 | 2.2153 | 0.20083 | -1.2999 | -1.397 | 0 | FALSE | -1 | FALSE | 0 | -1
Suspect5500 | 55 | 394 | 0.09 | Suspect5500 | 1.0776 | 1 | 55 | 3.6413 | 1.0784 | 1.0193 | 1.0776 | 0 | FALSE | FALSE | TRUE | 0 | 1
Suspect8059 | 76 | 403 | 0.15 | Suspect8059 | 0.84896 | 1 | 76 | 3.4292 | 0.96416 | 0.80499 | 0.84896 | 0 | FALSE | FALSE | TRUE | 0 | 1
Suspect9284 | 74 | 188 | 0.92 | Suspect9284 | -1.0924 | -1 | 74 | 2.3104 | 0.27649 | -1.0144 | -1.0924 | 0 | FALSE | -1 | FALSE | 0 | -1
Suspect1594 | 41 | 362 | 0.14 | Suspect1594 | 0.62218 | 1 | 41 | 3.4126 | 0.92756 | 0.59245 | 0.62218 | 0 | FALSE | FALSE | TRUE | 0 | 1
Suspect4059 | 69 | 561 | 0.28 | Suspect4059 | 0.57821 | 1 | 69 | 3.3018 | 0.88074 | 0.55125 | 0.57821 | 0 | FALSE | FALSE | TRUE | 0 | 1
Suspect5077 | 25 | 179 | 0.27 | Suspect5077 | -0.44081 | 1 | 25 | 2.8215 | 0.55299 | -0.40373 | -0.44081 | 0 | FALSE | FALSE | TRUE | 0 | 1
Suspect8235 | 50 | 214 | 0.24 | Suspect8235 | -0.13661 | 1 | 50 | 2.9502 | 0.65078 | -0.11865 | -0.13661 | 0 | FALSE | FALSE | TRUE | 0 | 1
Suspect8678 | 53 | 243 | 0.27 | Suspect8678 | -0.11523 | 1 | 53 | 2.9542 | 0.65552 | -0.098613 | -0.11523 | 0 | FALSE | FALSE | TRUE | 0 | 1
Suspect9137 | 75 | 209 | 0.35 | Suspect9137 | -0.28309 | 1 | 75 | 2.7761 | 0.56285 | -0.25593 | -0.28309 | 0 | FALSE | FALSE | TRUE | 0 | 1
Suspect9262 | 49 | 170 | 0.49 | Suspect9262 | -0.8469 | -1 | 49 | 2.5403 | 0.39862 | -0.78431 | -0.8469 | 0 | FALSE | -1 | FALSE | 0 | -1
Suspect9310 | 82 | 251 | 0.59 | Suspect9310 | -0.48006 | 1 | 82 | 2.6288 | 0.47782 | -0.44052 | -0.48006 | 0 | FALSE | FALSE | TRUE | 0 | 1
Suspect5012 | 39 | 309 | 0.11 | Suspect5012 | 0.67707 | 1 | 39 | 3.4486 | 0.94812 | 0.64389 | 0.67707 | 0 | FALSE | FALSE | TRUE | 0 | 1
Suspect5574 | 41 | 206 | 0.04 | Suspect5574 | 1.1373 | 1 | 41 | 3.7118 | 1.1111 | 1.0752 | 1.1373 | 0 | FALSE | FALSE | TRUE | 0 | 1
Suspect8326 | 43 | 222 | 0.43 | Suspect8326 | -0.57483 | -1 | 43 | 2.7129 | 0.49996 | -0.52933 | -0.57483 | 0 | FALSE | -1 | FALSE | 0 | -1
Suspect8579 | 88 | 266 | 2.5 | Suspect8579 | -1.4631 | -1 | 88 | 2.0269 | 0.11323 | -1.3618 | -1.4631 | 0 | FALSE | -1 | FALSE | 0 | -1
Suspect8718 | 35 | 271 | 0.2 | Suspect8718 | 0.11912 | 1 | 35 | 3.1319 | 0.75092 | 0.12101 | 0.11912 | 0 | FALSE | FALSE | TRUE | 0 | 1
Suspect8748 | 55 | 562 | 0.22 | Suspect8748 | 0.67492 | 1 | 55 | 3.4073 | 0.93489 | 0.64188 | 0.67492 | 0 | FALSE | FALSE | TRUE | 0 | 1
Suspect9157 | 73 | 355 | 0.47 | Suspect9157 | -0.12247 | 1 | 73 | 2.8781 | 0.62393 | -0.1054 | -0.12247 | 0 | FALSE | FALSE | TRUE | 0 | 1
Suspect596 | 86 | 84 | 0.51 | Suspect596 | -1.1546 | -1 | 86 | 2.2167 | 0.2281 | -1.0726 | -1.1546 | 0 | FALSE | -1 | FALSE | 0 | -1
Suspect5467 | 60 | 210 | 0.24 | Suspect5467 | -0.098482 | 1 | 60 | 2.942 | 0.6533 | -0.082919 | -0.098482 | 0 | FALSE | FALSE | TRUE | 0 | 1
Suspect8079 | 41 | 348 | 0.16 | Suspect8079 | 0.49286 | 1 | 41 | 3.3375 | 0.88149 | 0.47126 | 0.49286 | 0 | FALSE | FALSE | TRUE | 0 | 1
Suspect8252 | 37 | 234 | 0.47 | Suspect8252 | -0.62316 | -1 | 37 | 2.6971 | 0.48577 | -0.57463 | -0.62316 | 0 | FALSE | -1 | FALSE | 0 | -1
Suspect8754 | 43 | 733 | 0.12 | Suspect8754 | 1.2724 | 1 | 43 | 3.7859 | 1.158 | 1.2018 | 1.2724 | 0 | FALSE | FALSE | TRUE | 0 | 1
Suspect5010 | 22 | 261 | 0.14 | Suspect5010 | 0.3262 | 1 | 22 | 3.2705 | 0.8261 | 0.31507 | 0.3262 | 0 | FALSE | FALSE | TRUE | 0 | 1
Suspect5265 | 28 | 200 | 0.21 | Suspect5265 | -0.16328 | 1 | 28 | 2.9788 | 0.65173 | -0.14365 | -0.16328 | 0 | FALSE | FALSE | TRUE | 0 | 1
Suspect5428 | 50 | 345 | 0.12 | Suspect5428 | 0.73863 | 1 | 50 | 3.4586 | 0.96259 | 0.70159 | 0.73863 | 0 | FALSE | FALSE | TRUE | 0 | 1
Suspect8145 | 78 | 195 | 0.73 | Suspect8145 | -0.86101 | -1 | 78 | 2.4267 | 0.35086 | -0.79753 | -0.86101 | 0 | FALSE | -1 | FALSE | 0 | -1
Suspect8269 | 74 | 314 | 0.26 | Suspect8269 | 0.23587 | 1 | 74 | 3.082 | 0.74969 | 0.23042 | 0.23587 | 0 | FALSE | FALSE | TRUE | 0 | 1