## RESULT
SUPPORTING INFORMATION related to Eissen M., "Synthesis design using mass related metrics, environmental metrics, and health metrics"
| Toxicity potential |  |  |  | Amount of production (kg)
| Production | Glutaraldehyde | OP-Agly | OP-Agly without naphta | Glutaraldehyde | OP-Agly
| Toxicity potential value (points) | 6474.4994 | 64270.3704 | 4714.8148 | 1 | 1
| Weighting factor (%) | 30 | 30
| Metric of production | 0.030222 | 0.3
Use
| Toxicity potential value (points) | 550 | 0
| Weighting factor (%) | 70 | 70
| Metric of use | 0.7 | 0
| Total | 1 | 0.41083

## INPUT-Substances
Substance | R-phrases -->
propylene | 12
oxygen | 8
catalyst, metal oxyde
acrolein | 11 | 24 | 25 | 26 | 34 | 40
acrylic acid | 10 | 20 | 21 | 22 | 35 | 50
phosphoric acid | 34
acetaldehyde | 12 | 36 | 37 | 40
MDP | 10 | 20 | 36
methane | 12
methylvinylether | 12
nitrogen
propane | 12
water
sewage
byproducts
methanol | 11 | 23 | 24 | 25 | 39
acetylene | 12
acetic acid | 10 | 35
carbon monoxide | 12 | 23 | 48 | 61
carbon dioxide
dinitrogen monoxide | 8
catalyst
emissions, air unspec.
potassium hydroxide | 22 | 35
glutaraldehyde | 23 | 25 | 34 | 42 | 43 | 50
sodium hydroxide | 35
sodium phosphate | 36 | 37 | 38
sodium | 14 | 15 | 34
natural gas | 12
air
hydrogen | 12
sodium chloride
chlorine (Cl2) | 23 | 36 | 37 | 38 | 50
apatite
sulfuric acid | 35
sulfur dioxide | 23 | 24
sulfur trioxide | 14 | 34
sulfur | 38
potassium chloride
potassium | 14 | 15 | 34
olive leaves
olive leaves, dried
olive leaves, dried, ground
extract P0
extract P0, concentrated
enzyme | 42
adsorber
ethanol | 11
op-agly
naphta | 45 | 46 | 65
ethylene | 12 | 67
ethane | 12
1,3-butadiene | 12 | 45 | 46
butene | 12

## INPUT-production-OP-agly
Step | Name | In/Out | Substance | mass (kg) | upchain?
1 | upstream: ethanol | input | naphta | 201
1 |  | output | hydrogen | 4
1 |  | output | methane | 30.9
1 |  | output | acetylene | 0.8
1 |  | output | propylene | 32.4
1 |  | output | propane | 2.4
1 |  | output | 1,3-butadiene | 8.6
1 |  | output | butene | 11.1
1 |  | output | ethylene | 57.7
2 | upstream: ethanol 2 | input | water | 37.1
2 |  | input | ethylene | 57.7 | y
2 |  | output | ethanol | 94.8
3 | drying | input | olive leaves | 400
3 |  | output | olive leaves, dried | 200
3 |  | output | water | 200
4 | milling | input | olive leaves, dried | 200 | y
4 |  | output | olive leaves, dried, ground | 200
5 | extraction | input | olive leaves, dried, ground | 200 | y
5 |  | input | water | 1800
5 |  | output | olive leaves, dried, ground | 200 | y
5 |  | output | water | 1800 | y
6 | filtration | input | olive leaves, dried, ground | 200 | y
6 |  | input | water | 1800 | y
6 |  | output | extract P0 | 1550
6 |  | output | olive leaves, dried, ground | 200 | y
6 |  | output | water | 250 | y
7 | concentrating | input | extract P0 | 1550 | y
7 |  | output | extract P0, concentrated | 100
7 |  | output | water | 1450 | y
8 | biotransformation | input | extract P0, concentrated | 100 | y
8 |  | input | enzyme | 0.2
8 |  | output | extract P0, concentrated | 100 | y
8 |  | output | enzyme | 0.2 | y
9 | denaturating | input | extract P0, concentrated | 100 | y
9 |  | input | enzyme | 0.2 | y
9 |  | output | extract P0, concentrated | 100
10 | adsorption | input | extract P0, concentrated | 100 | y
10 |  | input | adsorber | 30
10 |  | output | extract P0, concentrated | 100 | y
10 |  | output | adsorber | 30 | y
11 | elution | input | extract P0, concentrated | 100 | y
11 |  | input | adsorber | 30 | y
11 |  | input | ethanol | 94.8
11 |  | output | adsorber | 30 | y
11 |  | output | ethanol | 94.8 | y
12 | vaporization | input | ethanol | 94.8 | y
12 |  | output | ethanol | 94.8 | y
12 |  | output | op-agly | 2.7

## INPUT-production-Glutaraldehyde
Step | Name | In/Out | Substance | mass (kg)
1 | upstream: propylene | input | propane | 10332043
1 |  | input | oxygen | 3748587
1 |  | output | propylene | 9858784
1 |  | output | water | 4221846
2 | upstream: methanol | input | natural gas | 2555399
2 |  | input | oxygen | 2549027
2 |  | output | carbon monoxide | 2549027
2 |  | output | hydrogen | 637256
3 | upstream: methanol 2 | input | carbon monoxide | 2549027
3 |  | input | hydrogen | 637256
3 |  | output | methanol | 6805902
4 | upstream: acetylene | input | natural gas | 5374629
4 |  | output | acetylene | 4366886
4 |  | output | hydrogen | 1007742
5 | upstream: sodium hydroxide | input | sodium chloride | 128363
5 |  | output | sodium | 50472
5 |  | output | chlorine (Cl2) | 77861
6 | upstream: sodium hydroxide 2 | input | sodium | 50472
6 |  | input | water | 39500
6 |  | output | sodium hydroxide | 87778
6 |  | output | hydrogen | 2194
7 | upstream: phosphoric acid | input | sulfur | 23409
7 |  | input | air | 23409
7 |  | output | sulfur dioxide | 46818
8 | upstream: phosphoric acid 2 | input | sulfur dioxide | 46818
8 |  | input | oxygen | 11704
8 |  | output | sulfur trioxide | 58523
9 | upstream: phosphoric acid 3 | input | sulfur trioxide | 58523
9 |  | input | water | 13167
9 |  | output | sulfuric acid | 71691
10 | upstream: phosphoric acid 4 | input | sulfuric acid | 71691
10 |  | input | apatite | 363577
10 |  | output | phosphoric acid | 71691
10 |  | output | byproducts | 363577
11 | upstream: potassium hydroxide | input | potassium chloride | 1230975
11 |  | output | potassium | 644403
11 |  | output | chlorine (Cl2) | 586572
12 | upstream: potassium hydroxide 2 | input | potassium | 644403
12 |  | input | water | 297416
12 |  | output | potassium hydroxide | 925296
12 |  | output | hydrogen | 16523
13 | fixed-bed reactor | input | propylene | 9858784
13 |  | input | air | 54279544
13 |  | input | catalyst, metal oxyde | 1
13 |  | output | catalyst, metal oxyde | 1
13 |  | output | acrolein | 10507240
13 |  | output | sewage | 67512057
13 |  | output | acetic acid | 140689
13 |  | output | acrylic acid | 1350616
14 | quench | input | acrolein | 10507240
14 |  | input | sewage | 67512057
14 |  | input | acetic acid | 140689
14 |  | input | acrylic acid | 1350616
14 |  | output | acrolein | 10507240
14 |  | output | sewage | 67512057
14 |  | output | acetic acid | 140689
14 |  | output | acrylic acid | 1350616
15 | gas purification | input | acrolein | 10507240
15 |  | input | sewage | 67512057
15 |  | input | acetic acid | 140689
15 |  | input | acrylic acid | 1350616
15 |  | output | acrolein | 10507240
15 |  | output | sewage | 67512057
15 |  | output | acetic acid | 140689
15 |  | output | acrylic acid | 1350616
16 | adsorption | input | acrolein | 10507240
16 |  | input | water | 42723665
16 |  | output | carbon dioxide | 1214802
16 |  | output | carbon monoxide | 1214802
16 |  | output | nitrogen | 41303282
16 |  | output | oxygen | 4859209
16 |  | output | acrolein | 10507240
17 | combustion | input | carbon dioxide | 1214802
17 |  | input | carbon monoxide | 1214802
17 |  | input | nitrogen | 41303282
17 |  | input | oxygen | 4859209
17 |  | output | carbon dioxide | 2429604
17 |  | output | carbon monoxide | 242
17 |  | output | dinitrogen monoxide | 24
17 |  | output | oxygen | 4859209
17 |  | output | nitrogen | 41303283
18 | desorption | input | acrolein | 10507240
18 |  | input | water | 42723665
18 |  | output | acrolein | 10507240
18 |  | output | water | 42723665
19 | compressor | input | acetylene | 4596722
19 |  | input | methanol | 6805902
19 |  | input | nitrogen | 4044037
19 |  | output | acetylene | 4596722
19 |  | output | methanol | 6805902
19 |  | output | nitrogen | 4044037
20 | pressure reactor | input | acetylene | 4596722
20 |  | input | methanol | 6805902
20 |  | input | nitrogen | 4044037
20 |  | output | methylvinylether | 9252969
20 |  | output | catalyst | 218344
20 |  | output | emissions, air unspec. | 3882275
20 |  | output | acetylene | 45967
20 |  | output | nitrogen | 4044037
20 |  | output | methanol | 1701475
21 | condenser | input | methylvinylether | 9252969
21 |  | input | emissions, air unspec. | 3882275
21 |  | input | acetylene | 45967
21 |  | input | nitrogen | 4044037
21 |  | input | methanol | 1701475
21 |  | output | emissions, air unspec. | 3882275
21 |  | output | acetylen | 45967
21 |  | output | nitrogen | 161761
21 |  | output | methanol | 1701475
21 |  | output | methylvinylether | 9252969
22 | pressure de-aerator | input | methylvinylether | 9252969
22 |  | input | acetylene | 45967
22 |  | input | methanol | 1701475
22 |  | output | methylvinylether | 9252969
22 |  | output | acetylene | 45967
22 |  | output | methanol | 1701475
23 | column | input | methylvinylether | 9252969
23 |  | input | methanol | 1701475
23 |  | output | methylvinylether | 9252969
23 |  | output | methanol | 1701475
24 | destillation | input | methanol | 1701475
24 |  | input | methylvinylether | 9252969
24 |  | output | methanol | 1701475
24 |  | output | methylvinylether | 9252969
25 | washing column | input | methylvinylether | 9252969
25 |  | input | water | 4626484
25 |  | output | methylvinylether | 9252969
25 |  | output | water | 1850593
25 |  | output | water | 2775890
26 | drying | input | water | 1850593
26 |  | input | methylvinylether | 9252969
26 |  | input | potassium hydroxide | 925296
26 |  | output | water | 1850593
26 |  | output | methylvinylether | 9252969
26 |  | output | potassium hydroxide | 925296
27 | tubular reactor | input | methylvinylether | 9252969
27 |  | input | acrolein | 10507240
27 |  | output | methylvinylether | 6168646
27 |  | output | acrolein | 1167471
27 |  | output | MDP | 18184123
28 | processing MDP | input | methylvinylether | 6168646
28 |  | input | acrolein | 1167471
28 |  | input | MDP | 18184123
28 |  | output | methylvinylether | 6168646
28 |  | output | acrolein | 1167471
28 |  | output | MDP | 18184123
29 | reactor | input | MDP | 18184123
29 |  | input | phosphoric acid | 71691
29 |  | input | water | 14338278
29 |  | output | glutaraldehyde | 15000000
29 |  | output | MDP | 181841
29 |  | output | water | 14338278
29 |  | output | byproducts | 898616
29 |  | output | methanol | 4800719
30 | neutralization | input | glutaraldehyde | 15000000
30 |  | input | MDP | 181841
30 |  | input | water | 14338278
30 |  | input | byproducts | 898616
30 |  | input | methanol | 4800719
30 |  | input | sodium hydroxide | 87778
30 |  | output | glutaraldehyde | 15000000
30 |  | output | MDP | 181841
30 |  | output | water | 14338278
30 |  | output | byproducts | 898616
30 |  | output | methanol | 4800719
30 |  | output | sodium phosphate | 119929
31 | processing glutaraldehyde | input | glutaraldehyde | 15000000
31 |  | input | MDP | 181841
31 |  | input | water | 11680765
31 |  | input | byproducts | 898616
31 |  | input | methanol | 4800719
31 |  | output | MDP | 181841
31 |  | output | water | 11680765
31 |  | output | byproducts | 898616
31 |  | output | methanol | 4800719
31 |  | output | glutaraldehyde | 15000000

## production-OP-agly
Step | Name | In/Out | Substance | mass (kg) | Score
1 | upstream: ethanol | input | naphta | 201 | 800 | 160800
1 |  | output | hydrogen | 4 | 0 | 0
1 |  | output | methane | 30.9 | 0 | 0
1 |  | output | acetylene | 0.8 | 0 | 0
1 |  | output | propylene | 32.4 | 0 | 0
1 |  | output | propane | 2.4 | 0 | 0
1 |  | output | 1,3-butadiene | 8.6 | 800 | 6880
1 |  | output | butene | 11.1 | 0 | 0
1 |  | output | ethylene | 57.7 | 100 | 5770
2 | upstream: ethanol 2 | input | water | 37.1 | 0 | 0
2 |  | input | ethylene | 57.7 | 100
2 |  | output | ethanol | 94.8 | 0 | 0
3 | drying | input | olive leaves | 400 | 0 | 0
3 |  | output | olive leaves, dried | 200 | 0 | 0
3 |  | output | water | 200 | 0 | 0
4 | milling | input | olive leaves, dried | 200 | 0
4 |  | output | olive leaves, dried, ground | 200 | 0 | 0
5 | extraction | input | olive leaves, dried, ground | 200 | 0
5 |  | input | water | 1800 | 0 | 0
5 |  | output | olive leaves, dried, ground | 200 | 0
5 |  | output | water | 1800 | 0
6 | filtration | input | olive leaves, dried, ground | 200 | 0
6 |  | input | water | 1800 | 0
6 |  | output | extract P0 | 1550 | 0 | 0
6 |  | output | olive leaves, dried, ground | 200 | 0
6 |  | output | water | 250 | 0
7 | concentrating | input | extract P0 | 1550 | 0
7 |  | output | extract P0, concentrated | 100 | 0 | 0
7 |  | output | water | 1450 | 0
8 | biotransformation | input | extract P0, concentrated | 100 | 0
8 |  | input | enzyme | 0.2 | 400 | 80
8 |  | output | extract P0, concentrated | 100 | 0
8 |  | output | enzyme | 0.2 | 400
9 | denaturating | input | extract P0, concentrated | 100 | 0
9 |  | input | enzyme | 0.2 | 400
9 |  | output | extract P0, concentrated | 100 | 0 | 0
10 | adsorption | input | extract P0, concentrated | 100 | 0
10 |  | input | adsorber | 30 | 0 | 0
10 |  | output | extract P0, concentrated | 100 | 0
10 |  | output | adsorber | 30 | 0
11 | elution | input | extract P0, concentrated | 100 | 0
11 |  | input | adsorber | 30 | 0
11 |  | input | ethanol | 94.8 | 0 | 0
11 |  | output | adsorber | 30 | 0
11 |  | output | ethanol | 94.8 | 0
12 | vaporization | input | ethanol | 94.8 | 0
12 |  | output | ethanol | 94.8 | 0
12 |  | output | op-agly | 2.7 | 0 | 0
#N/A
#N/A
#N/A
#N/A
#N/A
#N/A
#N/A
#N/A
#N/A
#N/A
#N/A
#N/A
#N/A
#N/A
#N/A
#N/A
#N/A
#N/A
#N/A
#N/A
#N/A
#N/A
#N/A
#N/A
#N/A
#N/A
#N/A
#N/A
#N/A
#N/A
#N/A
#N/A
#N/A
#N/A
#N/A
#N/A
#N/A
#N/A
#N/A
#N/A
#N/A
#N/A
#N/A
#N/A
#N/A
#N/A
#N/A
#N/A
#N/A
#N/A
#N/A
#N/A
#N/A
#N/A
#N/A
#N/A
#N/A
#N/A
#N/A
#N/A
#N/A
#N/A
#N/A
#N/A
#N/A
#N/A
#N/A
#N/A
#N/A
#N/A
#N/A
#N/A
#N/A
#N/A
#N/A
#N/A
#N/A
#N/A
#N/A
#N/A
#N/A
#N/A
#N/A
#N/A
#N/A
#N/A
#N/A
#N/A
#N/A
#N/A
#N/A
#N/A
#N/A
#N/A
#N/A
#N/A
#N/A
#N/A
#N/A
#N/A
#N/A
#N/A
#N/A
#N/A
#N/A
#N/A
#N/A
#N/A
#N/A
#N/A
#N/A
#N/A
#N/A
#N/A
#N/A
#N/A
#N/A
#N/A
#N/A
#N/A
#N/A
#N/A
#N/A
#N/A
#N/A
#N/A
#N/A
#N/A
#N/A
#N/A
#N/A
#N/A
#N/A
#N/A
#N/A
#N/A
#N/A
#N/A
#N/A
#N/A
#N/A
#N/A
#N/A
#N/A
#N/A
#N/A
#N/A
#N/A
#N/A
#N/A
#N/A
#N/A
#N/A
#N/A
#N/A
#N/A
#N/A
#N/A
#N/A
#N/A
#N/A
#N/A
#N/A
#N/A
#N/A
#N/A
#N/A
#N/A
#N/A
#N/A
#N/A
#N/A
#N/A
#N/A
#N/A
#N/A
#N/A
#N/A
#N/A
#N/A
#N/A
#N/A
#N/A
#N/A
#N/A
#N/A
#N/A
#N/A
#N/A
#N/A
#N/A
#N/A
#N/A
#N/A
#N/A
#N/A
#N/A
#N/A
#N/A
#N/A
#N/A
#N/A
#N/A
#N/A
#N/A
#N/A
#N/A
#N/A
#N/A
#N/A
#N/A
#N/A
#N/A
#N/A
#N/A
#N/A
#N/A
#N/A
#N/A
#N/A
#N/A
#N/A
#N/A
#N/A
#N/A
#N/A
#N/A
#N/A
#N/A
#N/A
#N/A
#N/A
#N/A
#N/A
#N/A
#N/A
#N/A
#N/A
#N/A
#N/A
#N/A
#N/A
#N/A
#N/A
#N/A
#N/A
#N/A
#N/A
#N/A
#N/A

## scores for substances (hidden)
Substance | Scores for R-phrases --> | [5 empty] | MAX
propylene | 0 | [5 empty] | 0
oxygen | 0 | [5 empty] | 0
catalyst, metal oxyde | [6 empty] | 0
acrolein | 0 | 400 | 400 | 800 | 300 | 400 | 800
acrylic acid | 0 | 0 | 100 | 100 | 300 | 0 | 300
phosphoric acid | 300 | [5 empty] | 300
acetaldehyde | 0 | 100 | 300 | 400 |  |  | 400
MDP | 0 | 0 | 100 |  |  |  | 100
methane | 0 | [5 empty] | 0
methylvinylether | 0 | [5 empty] | 0
nitrogen | [6 empty] | 0
propane | 0 | [5 empty] | 0
water | [6 empty] | 0
sewage | [6 empty] | 0
byproducts | [6 empty] | 0
methanol | 0 | 550 | 400 | 400 | 550 |  | 550
acetylene | 0 | [5 empty] | 0
acetic acid | 0 | 300 |  |  |  |  | 300
carbon monoxide | 0 | 550 | 400 | 550 |  |  | 550
carbon dioxide | [6 empty] | 0
dinitrogen monoxide | 0 | [5 empty] | 0
catalyst | [6 empty] | 0
emissions, air unspec. | [6 empty] | 0
potassium hydroxide | 100 | 300 |  |  |  |  | 300
glutaraldehyde | 550 | 400 | 300 | 400 | 300 | 0 | 550
sodium hydroxide | 300 | [5 empty] | 300
sodium phosphate | 100 | 300 | 100 |  |  |  | 300
sodium |  |  | 300 |  |  |  | 300
natural gas | 0 | [5 empty] | 0
air | [6 empty] | 0
hydrogen | 0 | [5 empty] | 0
sodium chloride | [6 empty] | 0
chlorine (Cl2) | 550 | 100 | 300 | 100 | 0 |  | 550
apatite | [6 empty] | 0
sulfuric acid | 300 | [5 empty] | 300
sulfur dioxide | 550 | 400 |  |  |  |  | 550
sulfur trioxide |  | 300 |  |  |  |  | 300
sulfur | 100 | [5 empty] | 100
potassium chloride | [6 empty] | 0
potassium |  |  | 300 |  |  |  | 300
olive leaves | [6 empty] | 0
olive leaves, dried | [6 empty] | 0
olive leaves, dried, ground | [6 empty] | 0
extract P0 | [6 empty] | 0
extract P0, concentrated | [6 empty] | 0
enzyme | 400 | [5 empty] | 400
adsorber | [6 empty] | 0
ethanol | 0 | [5 empty] | 0
op-agly | [6 empty] | 0
naphta | 800 | 550 | 0 |  |  |  | 800
ethylene | 0 | 100 |  |  |  |  | 100
ethane | 0 | [5 empty] | 0
1,3-butadiene | 0 | 800 | 550 |  |  |  | 800
butene | 0 | [5 empty] | 0
0 | [6 empty] | 0
0 | [6 empty] | 0
0 | [6 empty] | 0
0 | [6 empty] | 0
0 | [6 empty] | 0
0 | [6 empty] | 0
0 | [6 empty] | 0
0 | [6 empty] | 0
0 | [6 empty] | 0
0 | [6 empty] | 0
0 | [6 empty] | 0
0 | [6 empty] | 0
0 | [6 empty] | 0
0 | [6 empty] | 0
0 | [6 empty] | 0
0 | [6 empty] | 0
0 | [6 empty] | 0
0 | [6 empty] | 0
0 | [6 empty] | 0
0 | [6 empty] | 0
0 | [6 empty] | 0
0 | [6 empty] | 0
0 | [6 empty] | 0
0 | [6 empty] | 0
0 | [6 empty] | 0
0 | [6 empty] | 0
0 | [6 empty] | 0
0 | [6 empty] | 0
0 | [6 empty] | 0
0 | [6 empty] | 0
0 | [6 empty] | 0
0 | [6 empty] | 0
0 | [6 empty] | 0
0 | [6 empty] | 0
0 | [6 empty] | 0
0 | [6 empty] | 0
0 | [6 empty] | 0
0 | [6 empty] | 0
0 | [6 empty] | 0
0 | [6 empty] | 0
0 | [6 empty] | 0
0 | [6 empty] | 0
0 | [6 empty] | 0
0 | [6 empty] | 0

## production-glutaraldehyde
Step | Name | In/Out | Substance | mass (kg) | score | upchain? | mass*score
1 | upstream: propylene | input | propane | 10332043 | 0 | 0 | 0
1 |  | input | oxygen | 3748587 | 0 | 0 | 0
1 |  | output | propylene | 9858784 | 0 | 0 | 0
1 |  | output | water | 4221846 | 0 | 0 | 0
2 | upstream: methanol | input | natural gas | 2555399 | 0 | 0 | 0
2 |  | input | oxygen | 2549027 | 0 | 0 | 0
2 |  | output | carbon monoxide | 2549027 | 550 | 0 | 1401964850
2 |  | output | hydrogen | 637256 | 0 | 0 | 0
3 | upstream: methanol 2 | input | carbon monoxide | 2549027 | 550 | 1
3 |  | input | hydrogen | 637256 | 0 | 1
3 |  | output | methanol | 6805902 | 550 | 0 | 3743246100
4 | upstream: acetylene | input | natural gas | 5374629 | 0 | 0 | 0
4 |  | output | acetylene | 4366886 | 0 | 0 | 0
4 |  | output | hydrogen | 1007742 | 0 | 0 | 0
5 | upstream: sodium hydroxide | input | sodium chloride | 128363 | 0 | 0 | 0
5 |  | output | sodium | 50472 | 300 | 0 | 15141600
5 |  | output | chlorine (Cl2) | 77861 | 550 | 0 | 42823550
6 | upstream: sodium hydroxide 2 | input | sodium | 50472 | 300 | 1
6 |  | input | water | 39500 | 0 | 0 | 0
6 |  | output | sodium hydroxide | 87778 | 300 | 0 | 26333400
6 |  | output | hydrogen | 2194 | 0 | 0 | 0
7 | upstream: phosphoric acid | input | sulfur | 23409 | 100 | 0 | 2340900
7 |  | input | air | 23409 | 0 | 0 | 0
7 |  | output | sulfur dioxide | 46818 | 550 | 0 | 25749900
8 | upstream: phosphoric acid 2 | input | sulfur dioxide | 46818 | 550 | 1
8 |  | input | oxygen | 11704 | 0 | 0 | 0
8 |  | output | sulfur trioxide | 58523 | 300 | 0 | 17556900
9 | upstream: phosphoric acid 3 | input | sulfur trioxide | 58523 | 300 | 1
9 |  | input | water | 13167 | 0 | 0 | 0
9 |  | output | sulfuric acid | 71691 | 300 | 0 | 21507300
10 | upstream: phosphoric acid 4 | input | sulfuric acid | 71691 | 300 | 1
10 |  | input | apatite | 363577 | 0 | 0 | 0
10 |  | output | phosphoric acid | 71691 | 300 | 0 | 21507300
10 |  | output | byproducts | 363577 | 0 | 0 | 0
11 | upstream: potassium hydroxide | input | potassium chloride | 1230975 | 0 | 0 | 0
11 |  | output | potassium | 644403 | 300 | 0 | 193320900
11 |  | output | chlorine (Cl2) | 586572 | 550 | 0 | 322614600
12 | upstream: potassium hydroxide 2 | input | potassium | 644403 | 300 | 1
12 |  | input | water | 297416 | 0 | 0 | 0
12 |  | output | potassium hydroxide | 925296 | 300 | 0 | 277588800
12 |  | output | hydrogen | 16523 | 0 | 0 | 0
13 | fixed-bed reactor | input | propylene | 9858784 | 0 | 1
13 |  | input | air | 54279544 | 0 | 0 | 0
13 |  | input | catalyst, metal oxyde | 1 | 0 | 1
13 |  | output | catalyst, metal oxyde | 1 | 0 | 0 | 0
13 |  | output | acrolein | 10507240 | 800 | 0 | 8405792000
13 |  | output | sewage | 67512057 | 0 | 0 | 0
13 |  | output | acetic acid | 140689 | 300 | 0 | 42206700
13 |  | output | acrylic acid | 1350616 | 300 | 0 | 405184800
14 | quench | input | acrolein | 10507240 | 800 | 5
14 |  | input | sewage | 67512057 | 0 | 3
14 |  | input | acetic acid | 140689 | 300 | 3
14 |  | input | acrylic acid | 1350616 | 300 | 3
14 |  | output | acrolein | 10507240 | 800 | 0 | 8405792000
14 |  | output | sewage | 67512057 | 0 | 0 | 0
14 |  | output | acetic acid | 140689 | 300 | 0 | 42206700
14 |  | output | acrylic acid | 1350616 | 300 | 0 | 405184800
15 | gas purification | input | acrolein | 10507240 | 800 | 5
15 |  | input | sewage | 67512057 | 0 | 3
15 |  | input | acetic acid | 140689 | 300 | 3
15 |  | input | acrylic acid | 1350616 | 300 | 3
15 |  | output | acrolein | 10507240 | 800 | 0 | 8405792000
15 |  | output | sewage | 67512057 | 0 | 0 | 0
15 |  | output | acetic acid | 140689 | 300 | 0 | 42206700
15 |  | output | acrylic acid | 1350616 | 300 | 0 | 405184800
16 | adsorption | input | acrolein | 10507240 | 800 | 5
16 |  | input | water | 42723665 | 0 | 1
16 |  | output | carbon dioxide | 1214802 | 0 | 0 | 0
16 |  | output | carbon monoxide | 1214802 | 550 | 0 | 668141100
16 |  | output | nitrogen | 41303282 | 0 | 0 | 0
16 |  | output | oxygen | 4859209 | 0 | 0 | 0
16 |  | output | acrolein | 10507240 | 800 | 0 | 8405792000
17 | combustion | input | carbon dioxide | 1214802 | 0 | 1
17 |  | input | carbon monoxide | 1214802 | 550 | 1
17 |  | input | nitrogen | 41303282 | 0 | 1
17 |  | input | oxygen | 4859209 | 0 | 2
17 |  | output | carbon dioxide | 2429604 | 0 | 0 | 0
17 |  | output | carbon monoxide | 242 | 550 | 0 | 133100
17 |  | output | dinitrogen monoxide | 24 | 0 | 0 | 0
17 |  | output | oxygen | 4859209 | 0 | 0 | 0
17 |  | output | nitrogen | 41303283 | 0 | 0 | 0
18 | desorption | input | acrolein | 10507240 | 800 | 5
18 |  | input | water | 42723665 | 0 | 1
18 |  | output | acrolein | 10507240 | 800 | 0 | 8405792000
18 |  | output | water | 42723665 | 0 | 0 | 0
19 | compressor | input | acetylene | 4596722 | 0 | 1
19 |  | input | methanol | 6805902 | 550 | 2
19 |  | input | nitrogen | 4044037 | 0 | 2
19 |  | output | acetylene | 4596722 | 0 | 0 | 0
19 |  | output | methanol | 6805902 | 550 | 0 | 3743246100
19 |  | output | nitrogen | 4044037 | 0 | 0 | 0
20 | pressure reactor | input | acetylene | 4596722 | 0 | 1
20 |  | input | methanol | 6805902 | 550 | 2
20 |  | input | nitrogen | 4044037 | 0 | 2
20 |  | output | methylvinylether | 9252969 | 0 | 0 | 0
20 |  | output | catalyst | 218344 | 0 | 0 | 0
20 |  | output | emissions, air unspec. | 3882275 | 0 | 0 | 0
20 |  | output | acetylene | 45967 | 0 | 0 | 0
20 |  | output | nitrogen | 4044037 | 0 | 0 | 0
20 |  | output | methanol | 1701475 | 550 | 0 | 935811250
21 | condenser | input | methylvinylether | 9252969 | 0 | 7
21 |  | input | emissions, air unspec. | 3882275 | 0 | 2
21 |  | input | acetylene | 45967 | 0 | 2
21 |  | input | nitrogen | 4044037 | 0 | 2
21 |  | input | methanol | 1701475 | 550 | 5
21 |  | output | emissions, air unspec. | 3882275 | 0 | 0 | 0
21 |  | output | acetylen | 45967 | #N/A | 0
21 |  | output | nitrogen | 161761 | 0 | 0 | 0
21 |  | output | methanol | 1701475 | 550 | 0 | 935811250
21 |  | output | methylvinylether | 9252969 | 0 | 0 | 0
22 | pressure de-aerator | input | methylvinylether | 9252969 | 0 | 7
22 |  | input | acetylene | 45967 | 0 | 2
22 |  | input | methanol | 1701475 | 550 | 5
22 |  | output | methylvinylether | 9252969 | 0 | 0 | 0
22 |  | output | acetylene | 45967 | 0 | 0 | 0
22 |  | output | methanol | 1701475 | 550 | 0 | 935811250
23 | column | input | methylvinylether | 9252969 | 0 | 7
23 |  | input | methanol | 1701475 | 550 | 5
23 |  | output | methylvinylether | 9252969 | 0 | 0 | 0
23 |  | output | methanol | 1701475 | 550 | 0 | 935811250
24 | destillation | input | methanol | 1701475 | 550 | 5
24 |  | input | methylvinylether | 9252969 | 0 | 7
24 |  | output | methanol | 1701475 | 550 | 0 | 935811250
24 |  | output | methylvinylether | 9252969 | 0 | 0 | 0
25 | washing column | input | methylvinylether | 9252969 | 0 | 7
25 |  | input | water | 4626484 | 0 | 0 | 0
25 |  | output | methylvinylether | 9252969 | 0 | 0 | 0
25 |  | output | water | 1850593 | 0 | 0 | 0
25 |  | output | water | 2775890 | 0 | 0 | 0
26 | drying | input | water | 1850593 | 0 | 2
26 |  | input | methylvinylether | 9252969 | 0 | 7
26 |  | input | potassium hydroxide | 925296 | 300 | 2
26 |  | output | water | 1850593 | 0 | 0 | 0
26 |  | output | methylvinylether | 9252969 | 0 | 0 | 0
26 |  | output | potassium hydroxide | 925296 | 300 | 0 | 277588800
27 | tubular reactor | input | methylvinylether | 9252969 | 0 | 7
27 |  | input | acrolein | 10507240 | 800 | 5
27 |  | output | methylvinylether | 6168646 | 0 | 0 | 0
27 |  | output | acrolein | 1167471 | 800 | 0 | 933976800
27 |  | output | MDP | 18184123 | 100 | 0 | 1818412300
28 | processing MDP | input | methylvinylether | 6168646 | 0 | 2
28 |  | input | acrolein | 1167471 | 800 | 2
28 |  | input | MDP | 18184123 | 100 | 2
28 |  | output | methylvinylether | 6168646 | 0 | 0 | 0
28 |  | output | acrolein | 1167471 | 800 | 0 | 933976800
28 |  | output | MDP | 18184123 | 100 | 0 | 1818412300
29 | reactor | input | MDP | 18184123 | 100 | 2
29 |  | input | phosphoric acid | 71691 | 300 | 1
29 |  | input | water | 14338278 | 0 | 2
29 |  | output | glutaraldehyde | 15000000 | 550 | 0 | 8250000000
29 |  | output | MDP | 181841 | 100 | 0 | 18184100
29 |  | output | water | 14338278 | 0 | 0 | 0
29 |  | output | byproducts | 898616 | 0 | 0 | 0
29 |  | output | methanol | 4800719 | 550 | 0 | 2640395450
30 | neutralization | input | glutaraldehyde | 15000000 | 550 | 3
30 |  | input | MDP | 181841 | 100 | 3
30 |  | input | water | 14338278 | 0 | 2
30 |  | input | byproducts | 898616 | 0 | 3
30 |  | input | methanol | 4800719 | 550 | 3
30 |  | input | sodium hydroxide | 87778 | 300 | 1
30 |  | output | glutaraldehyde | 15000000 | 550 | 0 | 8250000000
30 |  | output | MDP | 181841 | 100 | 0 | 18184100
30 |  | output | water | 14338278 | 0 | 0 | 0
30 |  | output | byproducts | 898616 | 0 | 0 | 0
30 |  | output | methanol | 4800719 | 550 | 0 | 2640395450
30 |  | output | sodium phosphate | 119929 | 300 | 0 | 35978700
31 | processing glutaraldehyde | input | glutaraldehyde | 15000000 | 550 | 3
31 |  | input | MDP | 181841 | 100 | 3
31 |  | input | water | 11680765 | 0 | 1
31 |  | input | byproducts | 898616 | 0 | 3
31 |  | input | methanol | 4800719 | 550 | 3
31 |  | output | MDP | 181841 | 100 | 0 | 18184100
31 |  | output | water | 11680765 | 0 | 0 | 0
31 |  | output | byproducts | 898616 | 0 | 0 | 0
31 |  | output | methanol | 4800719 | 550 | 0 | 2640395450
31 |  | output | glutaraldehyde | 15000000 | 550 | 0 | 8250000000
[5 empty] | #N/A | 0
[5 empty] | #N/A | 0
[5 empty] | #N/A | 0
[5 empty] | #N/A | 0
[5 empty] | #N/A | 0
[5 empty] | #N/A | 0
[5 empty] | #N/A | 0
[5 empty] | #N/A | 0
[5 empty] | #N/A | 0
[5 empty] | #N/A | 0
[5 empty] | #N/A | 0
[5 empty] | #N/A | 0
[5 empty] | #N/A | 0
[5 empty] | #N/A | 0
[5 empty] | #N/A | 0
[5 empty] | #N/A | 0
[5 empty] | #N/A | 0
[5 empty] | #N/A | 0
[5 empty] | #N/A | 0
[5 empty] | #N/A | 0
[5 empty] | #N/A | 0
[5 empty] | #N/A | 0
[5 empty] | #N/A | 0
[5 empty] | #N/A | 0
[5 empty] | #N/A | 0
[5 empty] | #N/A | 0
[5 empty] | #N/A | 0
[5 empty] | #N/A | 0
[5 empty] | #N/A | 0
[5 empty] | #N/A | 0
[5 empty] | #N/A | 0
[5 empty] | #N/A | 0
[5 empty] | #N/A | 0
[5 empty] | #N/A | 0
[5 empty] | #N/A | 0
[5 empty] | #N/A | 0
[5 empty] | #N/A | 0
[5 empty] | #N/A | 0
[5 empty] | #N/A | 0
[5 empty] | #N/A | 0
[5 empty] | #N/A | 0
[5 empty] | #N/A | 0
[5 empty] | #N/A | 0
[5 empty] | #N/A | 0
[5 empty] | #N/A | 0
[5 empty] | #N/A | 0
[5 empty] | #N/A | 0
[5 empty] | #N/A | 0
[5 empty] | #N/A | 0
[5 empty] | #N/A | 0
[5 empty] | #N/A | 0
[5 empty] | #N/A | 0
[5 empty] | #N/A | 0
[5 empty] | #N/A | 0
[5 empty] | #N/A | 0
[5 empty] | #N/A | 0
[5 empty] | #N/A | 0
[5 empty] | #N/A | 0
[5 empty] | #N/A | 0
[5 empty] | #N/A | 0
[5 empty] | #N/A | 0
[5 empty] | #N/A | 0
[5 empty] | #N/A | 0
[5 empty] | #N/A | 0
[5 empty] | #N/A | 0
[5 empty] | #N/A | 0
[5 empty] | #N/A | 0
[5 empty] | #N/A | 0
[5 empty] | #N/A | 0
[5 empty] | #N/A | 0
[5 empty] | #N/A | 0
[5 empty] | #N/A | 0
[5 empty] | #N/A | 0
[5 empty] | #N/A | 0
[5 empty] | #N/A | 0
[5 empty] | #N/A | 0
[5 empty] | #N/A | 0
[5 empty] | #N/A | 0
[5 empty] | #N/A | 0
[5 empty] | #N/A | 0
[5 empty] | #N/A | 0
[5 empty] | #N/A | 0
[5 empty] | #N/A | 0
[5 empty] | #N/A | 0
[5 empty] | #N/A | 0
[5 empty] | #N/A | 0
[5 empty] | #N/A | 0
[5 empty] | #N/A | 0
[5 empty] | #N/A | 0
[5 empty] | #N/A | 0
[5 empty] | #N/A | 0
[5 empty] | #N/A | 0
[5 empty] | #N/A | 0
[5 empty] | #N/A | 0
[5 empty] | #N/A | 0
[5 empty] | #N/A | 0
[5 empty] | #N/A | 0
[5 empty] | #N/A | 0
[5 empty] | #N/A | 0
[5 empty] | #N/A | 0
[5 empty] | #N/A | 0
[5 empty] | #N/A | 0
[5 empty] | #N/A | 0
[5 empty] | #N/A | 0
[5 empty] | #N/A | 0
[5 empty] | #N/A | 0
[5 empty] | #N/A | 0
[5 empty] | #N/A | 0
[5 empty] | #N/A | 0
[5 empty] | #N/A | 0
[5 empty] | #N/A | 0
[5 empty] | #N/A | 0
[5 empty] | #N/A | 0
[5 empty] | #N/A | 0
[5 empty] | #N/A | 0
[5 empty] | #N/A | 0
[5 empty] | #N/A | 0
[5 empty] | #N/A | 0
[5 empty] | #N/A | 0
[5 empty] | #N/A | 0
[5 empty] | #N/A | 0
[5 empty] | #N/A | 0

## substances-->scores
Substance | Scores for R-phrases --> | [5 empty] | MAX
propylene | 0 | [5 empty] | 0
oxygen | 0 | [5 empty] | 0
catalyst, metal oxyde | [6 empty] | 0
acrolein | 0 | 400 | 400 | 800 | 300 | 400 | 800
acrylic acid | 0 | 0 | 100 | 100 | 300 | 0 | 300
phosphoric acid | 300 | [5 empty] | 300
acetaldehyde | 0 | 100 | 300 | 400 |  |  | 400
MDP | 0 | 0 | 100 |  |  |  | 100
methane | 0 | [5 empty] | 0
methylvinylether | 0 | [5 empty] | 0
nitrogen | [6 empty] | 0
propane | 0 | [5 empty] | 0
water | [6 empty] | 0
sewage | [6 empty] | 0
byproducts | [6 empty] | 0
methanol | 0 | 550 | 400 | 400 | 550 |  | 550
acetylene | 0 | [5 empty] | 0
acetic acid | 0 | 300 |  |  |  |  | 300
carbon monoxide | 0 | 550 | 400 | 550 |  |  | 550
carbon dioxide | [6 empty] | 0
dinitrogen monoxide | 0 | [5 empty] | 0
catalyst | [6 empty] | 0
emissions, air unspec. | [6 empty] | 0
potassium hydroxide | 100 | 300 |  |  |  |  | 300
glutaraldehyde | 550 | 400 | 300 | 400 | 300 | 0 | 550
sodium hydroxide | 300 | [5 empty] | 300
sodium phosphate | 100 | 300 | 100 |  |  |  | 300
sodium |  |  | 300 |  |  |  | 300
natural gas | 0 | [5 empty] | 0
air | [6 empty] | 0
hydrogen | 0 | [5 empty] | 0
sodium chloride | [6 empty] | 0
chlorine (Cl2) | 550 | 100 | 300 | 100 | 0 |  | 550
apatite | [6 empty] | 0
sulfuric acid | 300 | [5 empty] | 300
sulfur dioxide | 550 | 400 |  |  |  |  | 550
sulfur trioxide |  | 300 |  |  |  |  | 300
sulfur | 100 | [5 empty] | 100
potassium chloride | [6 empty] | 0
potassium |  |  | 300 |  |  |  | 300
olive leaves | [6 empty] | 0
olive leaves, dried | [6 empty] | 0
olive leaves, dried, ground | [6 empty] | 0
extract P0 | [6 empty] | 0
extract P0, concentrated | [6 empty] | 0
enzyme | 400 | [5 empty] | 400
adsorber | [6 empty] | 0
ethanol | 0 | [5 empty] | 0
op-agly | [6 empty] | 0
naphta | 800 | 550 | 0 |  |  |  | 800
ethylene | 0 | 100 |  |  |  |  | 100
ethane | 0 | [5 empty] | 0
1,3-butadiene | 0 | 800 | 550 |  |  |  | 800
butene | 0 | [5 empty] | 0
0 | [6 empty] | 0
0 | [6 empty] | 0
0 | [6 empty] | 0
0 | [6 empty] | 0
0 | [6 empty] | 0
0 | [6 empty] | 0
0 | [6 empty] | 0
0 | [6 empty] | 0
0 | [6 empty] | 0
0 | [6 empty] | 0
0 | [6 empty] | 0
0 | [6 empty] | 0
0 | [6 empty] | 0
0 | [6 empty] | 0
0 | [6 empty] | 0
0 | [6 empty] | 0
0 | [6 empty] | 0
0 | [6 empty] | 0
0 | [6 empty] | 0
0 | [6 empty] | 0
0 | [6 empty] | 0
0 | [6 empty] | 0
0 | [6 empty] | 0
0 | [6 empty] | 0
0 | [6 empty] | 0
0 | [6 empty] | 0
0 | [6 empty] | 0
0 | [6 empty] | 0
0 | [6 empty] | 0
0 | [6 empty] | 0
0 | [6 empty] | 0
0 | [6 empty] | 0
0 | [6 empty] | 0
0 | [6 empty] | 0
0 | [6 empty] | 0
0 | [6 empty] | 0
0 | [6 empty] | 0
0 | [6 empty] | 0
0 | [6 empty] | 0
0 | [6 empty] | 0
0 | [6 empty] | 0
0 | [6 empty] | 0
0 | [6 empty] | 0
0 | [6 empty] | 0

## R-phrases-->scores
R-Satz No. | Score | Score from Table 5 (R. Landsiedel, P. Saling. Int. J. LCA. 7, 261-8 (2002))
20
21 | 100
22 | 100
23 | 550
24 | 400
25 | 400
26 | 800
27 | 400
28 | 400
33 | 550
34 | 300
35 | 300
36 | 100
37 | 300
38 | 100
39 | 550
40 | 400
41 | 300
42 | 400
43 | 300
45 | 800
46 | 550
48 | 400 | Assignment to two groups! (group 3 und 4)
49
60 | 550
61 | 550
62
63 | 400
64 | 400
65
66 | 100
67 | 100
68
5
6
8
10
11
12
13
50